## Materials
Ref. Designator	Description	Manufacturer	Manufacturer Part No.	Supplier	Quantity	Quantity Extra	Unit Cost	Cost
R1, R7	0805 1K resistor	Rohm Semiconductor	MCR10ERTJ102	Digikey	2	2	$0.10	$0.40
R2, R3, R4, R5, R6	0805 60.4 resistor	Panasonic Electrical Components	ERJ-6ENF60R4V	Digikey	5	2	$0.10	$0.70
C1, C2, C3, C4	0805 100nF capacitor	TDK Corporation	C2012X7R1H104K085AA	Digikey	4	1	$0.10	$0.50
C5, C6, C7, C8	0805 560pF capacitor	Yageo	CC0805KRX7R9BB561	Digikey	4	1	$0.10	$0.50
D1, D2, D3, D4, D5	0805 green LED	Lite-on Incorporated	LTST-C171GKT	Digikey	5	1	$0.32	$1.92
Q1	through hole 3904 transistor	Fairchild Semiconductor	2N3904TFR	Digikey	1	0	$0.19	$0.19
DS1	2 digit common anode 7-segment display	Lumex Opto	LDD-A516RI	Digikey	1	0	$3.13	$3.13
S1	off momentary pushbutton switch	TE Connectivity	FSM2JH	Digikey	1	0	$0.12	$0.12
U1, U2	I2C temperature sensor IC	Texas Instruments	TMP512AIDR	Digikey	2	0	$3.76	$7.52
U3	7-segment display driver	NXP Semiconductor	SAA1064T	Digikey	1	0	$2.88	$2.88
J1	8 position screw header	TE Connectivity	282836-8	Digikey	1	0	$2.51	$2.51
J2	2 position screw header	TE Connectivity	282836-2	Digikey	1	0	$0.56	$0.56
P1	26 pin (2x13) 0.100 mil spacing	FCI	68602-426HLF	Digikey	1	0	$0.73	$0.73
--	through hole 3906 transistor	Fairchild Semiconductor	2N3906TAR	Digikey	4	2	$0.20	$1.20
--	ribbon cable	Assmann WSW Components	H3BBS-2606G	Digikey	1	0	$1.54	$1.54
								$24.40

--	PowerSwitchTail II	PowerSwitch	Tail II	Sparkfun	1	0	$28.95	$28.95

--	Raspberry Pi			Newark	1	0	$35.00	$35.00
--	RPI Enclosure			Newark	1	0	$7.35	$7.35
--	Power Adapter Micro USB 1Amp			Newark	1	0	$6.99	$6.99
--	Edimax EW-7811Un Wireless USB Adapter			Amazon	1	0	$14.68	$14.68
--	SanDisk Extreme 16 GB SDHC Class 10 UHS-1 Flash Memory Card			Amazon	1	0	$18.44	$18.44
								$82.46

--	PCBs			OSHPark	3	0		$33.13

## Equipment
Equipment
Description	Manufacturer	Manufacturer Part No.	Supplier	Quantity	Quantity Extra	Price each	Subtotal	Shipping	Line Total	Order Date
Hakko FX888D-23BY Digital Soldering Station	Hakko	FX888D-23BY	Amazon	1	0	$91.34	$91.34	$0.00	$91.34	02/19/13
fine tip for SMT soldering	Hakko	T18-I	Amazon	1	0	$8.85	$8.85	$0.00	$8.85	02/19/13
rosin core solder	Chip Quik Inc.	SMDSWLF.020 4OZ	Digikey; Amazon	1	0	$21.75	$21.75	$1.75	$23.50	02/19/13
flux pen	Kester	951	Amazon	1	0	$8.89	$8.89	$0.00	$8.89	02/19/13
SMT practice solder kit	Curious Inventor	ci687	Curious Inventor	2	0	$9.99	$19.98	$3.24	$23.22	02/19/13
soldering tweezers – 1 straight, 1 curved	???	???	Amazon	1	0	$3.80	$3.80	$3.74	$7.54	02/19/13