## Sheet1
Materials
Description	Manufacturer	Manufacturer Part No.	Supplier	Quantity	Quantity Extra	Price each	Subtotal	Shipping	Line Total	Order Date
temperature sensor IC w/ 2 remote sensors I2C bus	TI	TMP512AIDR	Digikey	2	1	$3.76	$11.28
Powerswitch Tail II	???		Sparkfun	1	0	$28.95	$28.95
7 segment LED driver with I2C bus	NXP	SAA1064T	Digikey	1	1	$2.88	$5.76
2 digit 7 segment display	Lumex Opto	LDD-A516RI	Digikey	1	0	$3.13	$3.13
I2C pull-up resistors				2	2		0
transistor temperature sensors – 3906 PNP BJT	Fairchild Semiconductor	2N3906TF	Digikey	4	6	$0.20	$2.00
filter capacitor for temperature sensors	Panasonic Elec. Comp.	ECH-U1H561JX5	Digikey	4	2	$0.64	$3.84
standalone LEDs – blue, 0603 package, 2.85Vf, 5mA	OSRAM Opto. Semi.	LB Q39G-L2N2-35-1	Digikey	5	5	$0.21	$2.10
LED current limiting resistors – 100 ohm, 0603 package	Rohm Semiconductor	KTR03EZPJ101	Digikey	5	5	$0.13	$1.30
relay control transistor				1			0
pushbutton	TE Connectivity	FSM2JH	Digikey	1	1	$0.12	$0.24
RPI header – 26 pin (2x13) 100 mil spacing	FCI	68602-426HLF	Digikey	1		$0.73	$0.73
sensor headers				4			0
relay header				1			0
ribbon cable – 6” (2x13 100mil spacing)	???	???	adafruit	1	0	$2.95	$2.95
PCB				1	2		0

Equipment
Description	Manufacturer	Manufacturer Part No.	Supplier	Quantity	Quantity Extra	Price each	Subtotal	Shipping	Line Total	Order Date
Hakko FX888D-23BY Digital Soldering Station	Hakko	FX888D-23BY	Amazon	1	0	$91.34	$91.34	$0.00	$91.34	02/19/13
fine tip for SMT soldering	Hakko	T18-I	Amazon	1	0	$8.85	$8.85	$0.00	$8.85	02/19/13
rosin core solder	Chip Quik Inc.	SMDSWLF.020 4OZ	Digikey; Amazon	1	0	$21.75	$21.75	$1.75	$23.50	02/19/13
flux pen	Kester	951	Amazon	1	0	$8.89	$8.89	$0.00	$8.89	02/19/13
SMT practice solder kit	Curious Inventor	ci687	Curious Inventor	2	0	$9.99	$19.98	$3.24	$23.22	02/19/13
soldering tweezers – 1 straight, 1 curved	???	???	Amazon	1	0	$3.80	$3.80	$3.74	$7.54	02/19/13