## Sheet1
Description	Manufacturer	Manufacturer Part No.	Supplier	Quantity	Quantity Extra	Price each	Subtotal
temperature sensor IC w/ 2 remote sensors I2C bus	TI	TMP512AIDR	Digikey	2	1	$3.76	$11.28
Powerswitch Tail II	???		Sparkfun	1	0	$28.95	$28.95
7 segment LED driver with I2C bus	NXP	SAA1064T	Digikey	1	1	$2.88	$5.76
2 digit 7 segment display	Lumex Opto	LDD-A516RI	Digikey	1	0	$3.13	$3.13
I2C pull-up resistors				2	2		0
transistor temperature sensors – 3906 PNP BJT	Fairchild Semiconductor	2N3906TF	Digikey	4	6	$0.20	$2.00
filter capacitor for temperature sensors	Panasonic Elec. Comp.	ECH-U1H561JX5	Digikey	4	2	$0.64	$3.84
standalone LEDs – blue, 0603 package, 2.85Vf, 5mA	OSRAM Opto. Semi.	LB Q39G-L2N2-35-1	Digikey	5	5	$0.21	$2.10
LED current limiting resistors – 90 ohm, 0603 package				5			0
relay control transistor				1			0
pushbutton				1			0
RPI header – 26 pin (2x13) 100 mil spacing	FCI	68602-426HLF	Digikey	1		$0.73	$0.73
sensor headers				4			0
relay header				1			0
ribbon cable				1			0
PCB							0